## Sheet1
Division code | Division Name | Section code | Section name | item code | System Code | item name | Quantity | Unit | Unit Rate | Amount
00 | Tendering and contract | 000 | Tendering and contract | A | 00000A | Document I Tendering Procedure and Conditions of Contract | Lump | Sum | 2000 | 2000
01 | GENERAL REQUIREMENTS | 000 | GENERAL REQUIREMENTS | A | 01000A | GENERAL REQUIREMENTS | Lump | Sum | 170943.3 | 170943.3
02 | Site Work | 140 | Dewatering | A | 02140A | Dewatering | Lump | Sum | 7500 | 7500
02 | Site Work | 200 | EARTHWORK AND SHORING | B | 02200B | Excavation to final excavation level | 4847 | m3 | 1.5 | 7270.5
02 | Site Work | 200 | EARTHWORK AND SHORING | C | 02200C | Excavate for landscaping | 54 | m3 | 3.5 | 189
02 | Site Work | 200 | EARTHWORK AND SHORING | A2 | 02200A2 | Permanent shoring system 3025 mm high | 11 | m | 150 | 1650
02 | Site Work | 200 | EARTHWORK AND SHORING | B2 | 02200B2 | Permanent shoring system 3125 mm high | 13 | m | 155 | 2015
02 | Site Work | 200 | EARTHWORK AND SHORING | C2 | 02200C2 | Permanent shoring system 3175 mm high | 49 | m | 160 | 7840
02 | Site Work | 200 | EARTHWORK AND SHORING | D2 | 02200D2 | Permanent shoring system 3275 mm high | 6 | m | 165 | 990
02 | Site Work | 200 | EARTHWORK AND SHORING | E2 | 02200E2 | Permanent shoring system 3925 mm high | 8 | m | 170 | 1360
02 | Site Work | 200 | EARTHWORK AND SHORING | F2 | 02200F2 | Permanent shoring system 4400 mm high | 9 | m | 175 | 1575
02 | Site Work | 200 | EARTHWORK AND SHORING | G2 | 02200G2 | Permanent shoring system 4825 mm high | 13 | m | 180 | 2340
02 | Site Work | 200 | EARTHWORK AND SHORING | H | 02200H | Permanent shoring system 4975 mm high | 2 | m | 185 | 370
02 | Site Work | 200 | EARTHWORK AND SHORING | J2 | 02200J2 | Permanent shoring system 5575 mm high | 14 | m | 210 | 2940
02 | Site Work | 280 | TERMITE CONTROL | A | 02280A | Termite control treatment all as specified | Lump | Sum | 600 | 600
02 | Site Work | 515 | PAVING AND SURFACING | B | 02515B | Brownish red color, heavy duty, l shape interlocking code PV-1 / Basement Roof | 148 | m2 | 8 | 1184
02 | Site Work | 515 | PAVING AND SURFACING | C | 02515C | Gray, heavy duty, l shape interlocking code PV-2 Basemet Roof | 410 | m2 | 8 | 3280
02 | Site Work | 515 | PAVING AND SURFACING | D | 02515D | Brownish red color, heavy duty, l shape interlocking code PV-1 / Ground | 28 | m² | 8 | 224
02 | Site Work | 515 | PAVING AND SURFACING | E | 02515E | Gray, heavy duty, l shape interlocking code PV-2 Ground Level | 136 | m² | 8 | 1088
02 | Site Work | 515 | PAVING AND SURFACING | F | 02515F | 150 x 300 mm high cast in situ concrete pavers | 21 | m | 9 | 189
02 | Site Work | 515 | PAVING AND SURFACING | G | 02515G | Kerbstone size 150 x 250 mm at parking & ramp laid on concrete slab/ Basement | 52 | m | 7 | 364
02 | Site Work | 515 | PAVING AND SURFACING | H | 02515H | Wheel stopper 1750 x 150 x 130 mm high above F.F.L. / Basement | 13 | No | 20 | 260
02 | Site Work | 515 | PAVING AND SURFACING | A1 | 02515A1 | Kerbstone size 150 x 350 mm laid on concrete slab/Ground Level | 8 | m | 8.5 | 68
02 | Site Work | 515 | PAVING AND SURFACING | B1 | 02515B1 | Kerbstone size 150 x 400 mm laid on concrete slab/Ground Level | 4 | m | 9 | 36
02 | Site Work | 515 | PAVING AND SURFACING | C1 | 02515C1 | Kerbstone size 150 x 430 mm laid on concrete slab/Ground Level | 25 | m | 9.5 | 237.5
02 | Site Work | 515 | PAVING AND SURFACING | D1 | 02515D1 | Kerbstone size 150 x 450 mm laid on concrete slab/Ground Level | 36 | m | 9.5 | 342
02 | Site Work | 515 | PAVING AND SURFACING | E1 | 02515E1 | Kerbstone size 150 x 500 mm laid on concrete slab/Ground Level | 5 | m | 9.5 | 47.5
02 | Site Work | 515 | PAVING AND SURFACING | F1 | 02515F1 | Kerbstone size 150 x 600 mm laid on concrete slab/Ground Level | 13 | m | 10 | 130
02 | Site Work | 515 | PAVING AND SURFACING | G1 | 02515G1 | Kerbstone size 150 x 620 mm laid on concrete slab/Ground Level | 13 | m | 10 | 130
02 | Site Work | 515 | PAVING AND SURFACING | H1 | 02515H1 | Kerbstone size 150 x 650 mm laid on concrete slab/Ground Level | 1 | m | 10 | 10
02 | Site Work | 515 | PAVING AND SURFACING | J1 | 02515J1 | Kerbstone size 150 x 700 mm laid on concrete slab/Ground Level | 12 | m | 11 | 132
02 | Site Work | 515 | PAVING AND SURFACING | K1 | 02515K1 | Kerbstone size 150 x 750 mm laid on concrete slab/Ground Level | 13 | m | 12 | 156
02 | Site Work | 515 | PAVING AND SURFACING | L1 | 02515L1 | Kerbstone size 150 x 850 mm laid on concrete slab/Ground Level | 13 | m | 13 | 169
02 | Site Work | 515 | PAVING AND SURFACING | M1 | 02515M1 | Wheel stopper 2000 x 150 x 130 mm high above F.F.L./Ground Level | 17 | No | 20 | 340
02 | Site Work | 515 | PAVING AND SURFACING | N | 02515N | Kerbstone size 150 x 300 mm overall/ Hard landscaping | 68 | m | 8.5 | 578
02 | Site Work | 891 | ROAD MARKING AND SIGNS | A | 02891A | 100 mm wide parking (Type E6)/ Basement | 42 | m | 1 | 42
02 | Site Work | 891 | ROAD MARKING AND SIGNS | B | 02891B | Solid directional arrow ahead (Type E1) / Basement | 8 | No | 10 | 80
02 | Site Work | 891 | ROAD MARKING AND SIGNS | C | 02891C | 100 mm wide parking marking/ Ground Level | 93 | m | 1 | 93
02 | Site Work | 891 | ROAD MARKING AND SIGNS | D | 02891D | Solid directional arrow ahead (Type E1)/ Ground Level | 8 | No | 10 | 80
02 | Site Work | 891 | ROAD MARKING AND SIGNS | E | 02891E | Solid directional arrow right (Type E2R)/ Ground Level | 1 | No | 12 | 12
02 | Site Work | 891 | ROAD MARKING AND SIGNS | F | 02891F | Solid directional arrow left (Type E2L)/ Ground Level | 1 | No | 12 | 12
02 | Site Work | 891 | ROAD MARKING AND SIGNS | G | 02891G | Traffic sign Type C3 / Basement | 1 | No | 40 | 40
02 | Site Work | 891 | ROAD MARKING AND SIGNS | H | 02891H | Traffic sign Type C10 / Basement | 1 | No | 40 | 40
02 | Site Work | 891 | ROAD MARKING AND SIGNS | J | 02891J | Traffic sign Type D6 / Basement | 2 | No | 50 | 100
03 | CONCRETE | 300 | CAST IN PLACE CONCRETE | A | 03300A | 240 mm wide horizontal water stops in walls | 138 | m | 9.8 | 1352.4
03 | CONCRETE | 300 | CAST IN PLACE CONCRETE | B | 03300B | 240 mm wide horizontal water stops in raft foundation at construction and control joints | Lump | Sum | 1150 | 1150
03 | CONCRETE | 300 | CAST IN PLACE CONCRETE | C | 03300C | 240 mm wide vertical water stops in walls at construction and control joints | Lump | Sum | 1150 | 1150
03 | CONCRETE | 300 | CAST IN PLACE CONCRETE | D | 03300D | Plain concrete fill for ramp with mesh reinforcement | 7 | m³ | 50 | 350
03 | CONCRETE | 300 | CAST IN PLACE CONCRETE | E | 03300E | Plain concrete steps with mesh reinforcement | 1 | m³ | 100 | 100
03 | CONCRETE | 300 | CAST IN PLACE CONCRETE | F | 03300F | 75 mm Thick blinding laying to slope | 1013 | m2 | 4.6 | 4659.8
03 | CONCRETE | 300 | CAST IN PLACE CONCRETE | A1 | 03300A1 | Raft foundation | 890 | m³ | 86.25 | 76762.5
03 | CONCRETE | 300 | CAST IN PLACE CONCRETE | B1 | 03300B1 | Wall Projections | 17 | m³ | 126.5 | 2150.5
03 | CONCRETE | 300 | CAST IN PLACE CONCRETE | C1 | 03300C1 | 300 mm Thick basement walls | 422 | m² | 34.5 | 14559
03 | CONCRETE | 300 | CAST IN PLACE CONCRETE | D1 | 03300D1 | 300 mm Thick water tank walls | 57 | m² | 34.5 | 1966.5
03 | CONCRETE | 300 | CAST IN PLACE CONCRETE | E1 | 03300E1 | 400 mm Thick basement walls | 26 | m² | 46 | 1196
03 | CONCRETE | 300 | CAST IN PLACE CONCRETE | F1 | 03300F1 | Attached Columns | 1 | m³ | 172.5 | 172.5
03 | CONCRETE | 300 | CAST IN PLACE CONCRETE | G1 | 03300G1 | Staircases | 88 | m³ | 132.25 | 11638
03 | CONCRETE | 300 | CAST IN PLACE CONCRETE | H1 | 03300H1 | Beams | 184 | m³ | 143.75 | 26450
03 | CONCRETE | 300 | CAST IN PLACE CONCRETE | J1 | 03300J1 | Copping beams for boundary walls | 6 | m³ | 115 | 690
03 | CONCRETE | 300 | CAST IN PLACE CONCRETE | K1 | 03300K1 | Corbels | 1 | m³ | 115 | 115
03 | CONCRETE | 300 | CAST IN PLACE CONCRETE | L1 | 03300L1 | Projections | 1 | m³ | 115 | 115
03 | CONCRETE | 300 | CAST IN PLACE CONCRETE | A2 | 03300A2 | Transformer base | 2 | m³ | 115 | 230
03 | CONCRETE | 300 | CAST IN PLACE CONCRETE | B2 | 03300B2 | Equipment and pumps base | 2 | m³ | 115 | 230
03 | CONCRETE | 300 | CAST IN PLACE CONCRETE | C2 | 03300C2 | Thicknessing in suspended slab | 7 | m³ | 115 | 805
03 | CONCRETE | 300 | CAST IN PLACE CONCRETE | D2 | 03300D2 | 150 mm Thick suspended slab | 949 | m2 | 15 | 14235
03 | CONCRETE | 300 | CAST IN PLACE CONCRETE | E2 | 03300E2 | 180 mm Thick suspended slab | 14 | m2 | 19 | 266
03 | CONCRETE | 300 | CAST IN PLACE CONCRETE | F2 | 03300F2 | 200 mm Thick suspended slab | 692 | m2 | 21 | 14532
03 | CONCRETE | 300 | CAST IN PLACE CONCRETE | G2 | 03300G2 | 200 mm Thick sump pit slab | 6 | m2 | 21 | 126
03 | CONCRETE | 300 | CAST IN PLACE CONCRETE | H2 | 03300H2 | 200 mm Thick sewage inspection chamber slab | 1 | m2 | 115 | 115
03 | CONCRETE | 300 | CAST IN PLACE CONCRETE | J2 | 03300J2 | 200 mm Thick ramp slab | 70 | m2 | 22 | 1540
03 | CONCRETE | 300 | CAST IN PLACE CONCRETE | K2 | 03300K2 | 250 mm Thick suspended slab | 173 | m2 | 27 | 4671
03 | CONCRETE | 300 | CAST IN PLACE CONCRETE | L2 | 03300L2 | 750 mm Thick suspended slab | 3 | m2 | 80.5 | 241.5
03 | CONCRETE | 300 | CAST IN PLACE CONCRETE | M2 | 03300M2 | 150 mm Thick cantilever slab | 1 | m2 | 17.25 | 17.25
03 | CONCRETE | 300 | CAST IN PLACE CONCRETE | N2 | 03300N2 | 180 mm Thick cantilever slab | 10 | m2 | 20 | 200
03 | CONCRETE | 300 | CAST IN PLACE CONCRETE | P2 | 03300P2 | 200 mm Thick cantilever slab | 125 | m2 | 22 | 2750
03 | CONCRETE | 300 | CAST IN PLACE CONCRETE | Q2 | 03300Q2 | 600 mm Thick ribbed slab consisting of 100 mm thick continuous solid slab | 159 | m2 | 66 | 10494
03 | CONCRETE | 300 | CAST IN PLACE CONCRETE | R2 | 03300R2 | 200 mm Thick walls | 4 | m2 | 24 | 96
03 | CONCRETE | 300 | CAST IN PLACE CONCRETE | S2 | 03300S2 | 200 mm Thick washout pit walls | 3 | m2 | 24 | 72
03 | CONCRETE | 300 | CAST IN PLACE CONCRETE | T2 | 03300T2 | 200 mm Thick trench walls | 29 | m2 | 24 | 696
03 | CONCRETE | 300 | CAST IN PLACE CONCRETE | U2 | 03300U2 | 200 mm Thick sewage inspection chamber walls | 4 | m2 | 24 | 96
03 | CONCRETE | 300 | CAST IN PLACE CONCRETE | A3 | 03300A3 | 300 mm Thick sump pit walls | 5 | m2 | 35 | 175
03 | CONCRETE | 300 | CAST IN PLACE CONCRETE | B3 | 03300B3 | 300 mm Thick walls | 8 | m2 | 35 | 280
03 | CONCRETE | 300 | CAST IN PLACE CONCRETE | C3 | 03300C3 | 200 mm Thick up stand | 66 | m2 | 24 | 1584
03 | CONCRETE | 300 | CAST IN PLACE CONCRETE | D3 | 03300D3 | 250 mm Thick up stand | 1 | m2 | 29 | 29
03 | CONCRETE | 300 | CAST IN PLACE CONCRETE | E3 | 03300E3 | 300 mm Thick up stand | 1 | m2 | 35 | 35
03 | CONCRETE | 300 | CAST IN PLACE CONCRETE | F3 | 03300F3 | 200 mm Thick down stand | 105 | m2 | 21 | 2205
03 | CONCRETE | 300 | CAST IN PLACE CONCRETE | G3 | 03300G3 | 100 mm Thick slab laid over light weight concrete fill | 126 | m2 | 10 | 1260
03 | CONCRETE | 300 | CAST IN PLACE CONCRETE | H3 | 03300H3 | Staircases | 68 | m³ | 133 | 9044
03 | CONCRETE | 300 | CAST IN PLACE CONCRETE | J3 | 03300J3 | Beams | 142 | m³ | 144 | 20448
03 | CONCRETE | 300 | CAST IN PLACE CONCRETE | K3 | 03300K3 | Pedestal | 3 | m³ | 133 | 399
03 | CONCRETE | 300 | CAST IN PLACE CONCRETE | L3 | 03300L3 | Corbels | 2 | m³ | 133 | 266
03 | CONCRETE | 300 | CAST IN PLACE CONCRETE | M3 | 03300M3 | Equipment and pumps base | 1 | m³ | 115 | 115
03 | CONCRETE | 300 | CAST IN PLACE CONCRETE | N3 | 03300N3 | Thicknessing in suspended slab | 5 | m³ | 115 | 575
03 | CONCRETE | 300 | CAST IN PLACE CONCRETE | P3 | 03300P3 | Canopy post pedestal | 1 | m³ | 115 | 115
03 | CONCRETE | 300 | CAST IN PLACE CONCRETE | A4 | 03300A4 | 150 mm Thick suspended slab | 716 | m2 | 15 | 10740
03 | CONCRETE | 300 | CAST IN PLACE CONCRETE | B4 | 03300B4 | 150 mm Thick sloping suspended slab | 59 | m2 | 15 | 885
03 | CONCRETE | 300 | CAST IN PLACE CONCRETE | C4 | 03300C4 | 150 mm Thick cantilever slab | 7 | m2 | 15 | 105
03 | CONCRETE | 300 | CAST IN PLACE CONCRETE | D4 | 03300D4 | 150 mm Thick sloping cantilever slab | 4 | m2 | 15 | 60
03 | CONCRETE | 300 | CAST IN PLACE CONCRETE | E4 | 03300E4 | 200 mm Thick suspended slab | 510 | m2 | 21 | 10710
03 | CONCRETE | 300 | CAST IN PLACE CONCRETE | F4 | 03300F4 | 200 mm Thick cantilever slab | 119 | m2 | 21 | 2499
03 | CONCRETE | 300 | CAST IN PLACE CONCRETE | G4 | 03300G4 | 200 mm Thick walls | 4 | m2 | 21 | 84
03 | CONCRETE | 300 | CAST IN PLACE CONCRETE | H4 | 03300H4 | 150 mm Thick up stand for gutter formation | 32 | m2 | 15 | 480
03 | CONCRETE | 300 | CAST IN PLACE CONCRETE | J4 | 03300J4 | 200 mm Thick up stand | 26 | m2 | 21 | 546
03 | CONCRETE | 300 | CAST IN PLACE CONCRETE | K4 | 03300K4 | 250 mm Thick up stand for GRP tank base | 9 | m2 | 27 | 243
03 | CONCRETE | 300 | CAST IN PLACE CONCRETE | L4 | 03300L4 | 250 mm Thick up stand for gutter formation | 1 | m2 | 27 | 27
03 | CONCRETE | 300 | CAST IN PLACE CONCRETE | M4 | 03300M4 | 300 mm Thick up stand for gutter formation | 1 | m2 | 30 | 30
03 | CONCRETE | 300 | CAST IN PLACE CONCRETE | N4 | 03300N4 | 200 mm Thick downstand | 95 | m2 | 21 | 1995
03 | CONCRETE | 300 | CAST IN PLACE CONCRETE | P4 | 03300P4 | 59-100 mm Thick concrete topping with mesh reinforcement laid over metal deck roof-elevator core | 13 | m2 | 15 | 195
03 | CONCRETE | 300 | CAST IN PLACE CONCRETE | Q4 | 03300Q4 | 59-100 mm Thick concrete topping with mesh reinforcement laid over metal deck roof-deck roof | 13 | m2 | 15 | 195
03 | CONCRETE | 300 | CAST IN PLACE CONCRETE | A5 | 03300A5 | Columns | 151 | m3 | 155.25 | 23442.75
03 | CONCRETE | 300 | CAST IN PLACE CONCRETE | B5 | 03300B5 | Attached columns | 9 | m3 | 135.7 | 1221.3
03 | CONCRETE | 300 | CAST IN PLACE CONCRETE | C5 | 03300C5 | Stub columns | 4 | m³ | 135.7 | 542.8
03 | CONCRETE | 300 | CAST IN PLACE CONCRETE | D5 | 03300D5 | 250 mm Thick elevator walls | 285 | m2 | 30 | 8550
03 | CONCRETE | 300 | CAST IN PLACE CONCRETE | E5 | 03300E5 | 300 mm Thick stair walls | 957 | m2 | 37 | 35409
03 | CONCRETE | 300 | CAST IN PLACE CONCRETE | F5 | 03300F5 | 350 mm Thick stair walls | 32 | m2 | 42.55 | 1361.6
03 | CONCRETE | 300 | CAST IN PLACE CONCRETE | G5 | 03300G5 | Columns | 122 | m3 | 143.75 | 17537.5
03 | CONCRETE | 300 | CAST IN PLACE CONCRETE | H5 | 03300H5 | Stub columns | 9 | m³ | 155.25 | 1397.25
03 | CONCRETE | 300 | CAST IN PLACE CONCRETE | J5 | 03300J5 | 250 mm Thick elevator walls | 228 | m2 | 30 | 6840
03 | CONCRETE | 300 | CAST IN PLACE CONCRETE | K5 | 03300K5 | 300 mm Thick stair walls | 761 | m2 | 37 | 28157
03 | CONCRETE | 300 | CAST IN PLACE CONCRETE | L5 | 03300L5 | Light weight concrete fill in making up levels-basement | 107 | m3 | 35 | 3745
03 | CONCRETE | 300 | CAST IN PLACE CONCRETE | M5 | 03300M5 | Light weight concrete fill in making up levels-walkway | 7 | m3 | 35 | 245
03 | CONCRETE | 320 | CONCRETE TOPPINGS | A6 | 03320A6 | 80-100 mm Thick concrete topping (screed) to receive traffic deck system- Car park, driveway | 356 | m2 | 11 | 3916
03 | CONCRETE | 320 | CONCRETE TOPPINGS | B6 | 03320B6 | 50-100 mm Thick concrete topping (screed) to receive epoxy coating system- Walkway | 70 | m2 | 11 | 770
03 | CONCRETE | 410 | STRUCTURAL PRECAST CONCRETE | C6 | 03410C6 | 180 mm Thick precast concrete planks | 10 | m2 | 36 | 360
03 | CONCRETE | 410 | STRUCTURAL PRECAST CONCRETE | D6 | 03410D6 | 100 x 150 mm lintel | 8 | m | 10 | 80
03 | CONCRETE | 410 | STRUCTURAL PRECAST CONCRETE | E6 | 03410E6 | 150 x 200 mm lintel | 70 | m | 12 | 840
03 | CONCRETE | 410 | STRUCTURAL PRECAST CONCRETE | F6 | 03410F6 | 200 x 200 mm lintel | 44 | m | 14 | 616
03 | CONCRETE | 410 | STRUCTURAL PRECAST CONCRETE | G6 | 03410G6 | 250 x 200 mm lintel | 23 | m | 16 | 368
03 | CONCRETE | 410 | STRUCTURAL PRECAST CONCRETE | H6 | 03410H6 | Window sill size 250 x 200 mm | 93 | m | 16 | 1488
03 | CONCRETE | 410 | STRUCTURAL PRECAST CONCRETE | J6 | 03410J6 | Window sill size 360 x 150 mm | 30 | m | 20 | 600
04 | MASONRY | 220 | CONCRETE MASONRY UNIT | A | 04220A | 100 mm Thick walls | 6 | m2 | 8 | 48
04 | MASONRY | 220 | CONCRETE MASONRY UNIT | B | 04220B | 150 mm Thick walls | 238 | m2 | 9 | 2142
04 | MASONRY | 220 | CONCRETE MASONRY UNIT | C | 04220C | 200 mm Thick walls | 181 | m2 | 9.5 | 1719.5
04 | MASONRY | 220 | CONCRETE MASONRY UNIT | D | 04220D | 200 mm Thick walls for boundary walls | 127 | m2 | 9.5 | 1206.5
04 | MASONRY | 220 | CONCRETE MASONRY UNIT | E | 04220E | 200 mm Thick 4 hrs. fire rated CMU block walls | 146 | m2 | 13 | 1898
04 | MASONRY | 221 | AERATED CONCRETE MASONRY UNIT | F | 04221F | 100 mm Thick walls | 395 | m2 | 7.8 | 3081
04 | MASONRY | 221 | AERATED CONCRETE MASONRY UNIT | G | 04221G | 150 mm Thick walls | 820 | m2 | 9 | 7380
04 | MASONRY | 221 | AERATED CONCRETE MASONRY UNIT | H | 04221H | 200 mm Thick walls | 543 | m2 | 9.5 | 5158.5
04 | MASONRY | 221 | AERATED CONCRETE MASONRY UNIT | J | 04221J | 250 mm Thick walls | 653 | m2 | 15.6 | 10186.8
05 | METALS | 120 | STRUCTURAL STEEL | A | 05120A | Built up section 420 x 410 x 10 mm (Mark P1) | 9358 | Kg | 1.5 | 14037
05 | METALS | 120 | STRUCTURAL STEEL | B | 05120B | SHS 250 x 250 x 10 mm (Mark P2) | 6829 | Kg | 1.5 | 10243.5
05 | METALS | 120 | STRUCTURAL STEEL | C | 05120C | SHS 100 x 100 x 4 mm (Mark P3) | 4627 | Kg | 1.5 | 6940.5
05 | METALS | 120 | STRUCTURAL STEEL | D | 05120D | 288xW4 + 125x6F (Mark P4) | 575 | Kg | 1.5 | 862.5
05 | METALS | 120 | STRUCTURAL STEEL | E | 05120E | 338xW4 + 125x6F (Mark P5) | 237 | Kg | 1.5 | 355.5
05 | METALS | 120 | STRUCTURAL STEEL | F | 05120F | SHS 200 x 200 x 6 mm (Mark P6) | 4413 | Kg | 1.5 | 6619.5
05 | METALS | 120 | STRUCTURAL STEEL | G | 05120G | RHS 200 x 300 x 5 mm (Mark P7) | 739 | Kg | 1.5 | 1108.5
05 | METALS | 120 | STRUCTURAL STEEL | H | 05120H | Insert plate comprising 300 x 300 x 10 mm thick plate,2 nos; 25 mm Ø bended lugs 875 mm long, | 50 | No | 90 | 4500
05 | METALS | 120 | STRUCTURAL STEEL | J | 05120J | Insert plate comprising 250 x 400 x 16 mm thick plate,3 nos; 25 mm Ø bended lugs 750 mm long, | 10 | No | 150 | 1500
05 | METALS | 120 | STRUCTURAL STEEL | A0 | 05120A0 | Insert plate comprising 350 x 400 x 16 mm thick plate,3 nos; 25 mm Ø bended lugs 800 mm long, | 2 | No | 187.5 | 375
05 | METALS | 120 | STRUCTURAL STEEL | B0 | 05120B0 | Embedded plate size 400 x 400 x 20 mm thick with 8 nos. Ø 20 mm bended cast in lugs-650 mm | 19 | No | 195 | 3705
05 | METALS | 120 | STRUCTURAL STEEL | C0 | 05120C0 | Embedded plate size 450 x 350 x 20 mm thick with 8 nos. Ø 20 mm bended cast in lugs-600 mm | 2 | No | 195 | 390
05 | METALS | 120 | STRUCTURAL STEEL | D0 | 05120D0 | Base plate size 450 x 450 x 12 mm thick with 4 nos. Ø 25 mm bended cast in anchor bolts-1350 mm | 1 | No | 150 | 150
05 | METALS | 120 | STRUCTURAL STEEL | E0 | 05120E0 | Base plate size 620 x 520-630 x 20 mm thick with 4 nos. Ø 25 mm bended cast in anchor bolts-1350 mm | 1 | No | 300 | 300
05 | METALS | 120 | STRUCTURAL STEEL | F0 | 05120F0 | RHS 100 x 150 x 5 mm (Mark P8) | 406 | Kg | 3 | 1218
05 | METALS | 120 | STRUCTURAL STEEL | G0 | 05120G0 | Built up section (Mark P9B) | 56 | Kg | 3 | 168
05 | METALS | 120 | STRUCTURAL STEEL | H0 | 05120H0 | Built up section (Mark P10) | 315 | Kg | 3 | 945
05 | METALS | 120 | STRUCTURAL STEEL | J0 | 05120J0 | Built up section (Mark P11) | 130 | Kg | 3 | 390
05 | METALS | 120 | STRUCTURAL STEEL | K0 | 05120K0 | 5 mm Thick end plate | 1 | Kg | 3 | 3
05 | METALS | 120 | STRUCTURAL STEEL | A1 | 05120A1 | RHS 100 x 150 x 5 mm (Mark P8) | 476 | Kg | 3 | 1428
05 | METALS | 120 | STRUCTURAL STEEL | B1 | 05120B1 | Built up section (Mark P9) | 580 | Kg | 3 | 1740
05 | METALS | 120 | STRUCTURAL STEEL | C1 | 05120C1 | Built up section (Mark P9A) | 61 | Kg | 3 | 183
05 | METALS | 120 | STRUCTURAL STEEL | D1 | 05120D1 | 5 mm Thick end plate | 1 | Kg | 3 | 3
05 | METALS | 120 | STRUCTURAL STEEL | E1 | 05120E1 | Insert plate comprising 250 x 400 x 16 mm thick plate,3 nos; 25 mm Ø bended lugs 800 mm long, | 12 | No | 112.5 | 1350
05 | METALS | 120 | STRUCTURAL STEEL | F1 | 05120F1 | Insert plate comprising 'L' 200 x 200 x 16 mm thick plate-400 mm long, 3 nos; 25 mm Ø bended lugs | 1 | No | 180 | 180
05 | METALS | 120 | STRUCTURAL STEEL | G1 | 05120G1 | Built up section 150 x 500-125 x 10 mm (Mark P1) | 736 | Kg | 3 | 2208
05 | METALS | 120 | STRUCTURAL STEEL | H1 | 05120H1 | R.H.S. 100 x 60 x 6 mm (Mark-P2) | 273 | Kg | 3 | 819
05 | METALS | 120 | STRUCTURAL STEEL | J1 | 05120J1 | Insert plate comprising 250 x 350 x 12 mm thick plate,4 nos; Ø 12 mm x 250 mm long welded headed studs | 1 | No | 45 | 45
05 | METALS | 120 | STRUCTURAL STEEL | K1 | 05120K1 | Insert plate comprising 350 x 600 x 16 mm thick plate,6 nos; 25 mm Ø bended lugs 800 mm long, | 2 | No | 135 | 270
05 | METALS | 120 | STRUCTURAL STEEL | A2 | 05120A2 | Built up section 150 x 350-125 x 10 mm (Mark P3) | 255 | Kg | 3 | 765
05 | METALS | 120 | STRUCTURAL STEEL | B2 | 05120B2 | S.H.S. 50 x 50 x 5 mm (Mark-P4) | 45 | Kg | 3 | 135
05 | METALS | 120 | STRUCTURAL STEEL | C2 | 05120C2 | Insert plate comprising 300 x 425 x 12 mm thick plate,3 nos; 25 mm Ø bended lugs 525 mm long, | 2 | No | 106.5 | 213
05 | METALS | 120 | STRUCTURAL STEEL | D2 | 05120D2 | CHS 139.7 x 10 mm | 802 | Kg | 3 | 2406
05 | METALS | 120 | STRUCTURAL STEEL | E2 | 05120E2 | RHS 100 x 150 x 6 mm | 519 | Kg | 3 | 1557
05 | METALS | 120 | STRUCTURAL STEEL | F2 | 05120F2 | SHS 150 x 150 x 10 mm | 163 | Kg | 3 | 489
05 | METALS | 120 | STRUCTURAL STEEL | G2 | 05120G2 | SHS 70 x 70 x 4 mm | 137 | Kg | 3 | 411
05 | METALS | 120 | STRUCTURAL STEEL | H2 | 05120H2 | 10 mm Thick end plate | 12 | Kg | 3 | 36
05 | METALS | 120 | STRUCTURAL STEEL | J2 | 05120J2 | Base plate comprising 350 x 350 x 16 mm thick plate,4 nos. Ø 16 mm grade 8.8 cast in anchor bolts-750 mm | 6 | No | 105 | 630
05 | METALS | 120 | STRUCTURAL STEEL | K2 | 05120K2 | PFC 260 x 90 x 35 | 9457 | Kg | 1.8 | 17022.6
05 | METALS | 120 | STRUCTURAL STEEL | L2 | 05120L2 | Connection plate 180 x 10 mm thick@ 500 mm centers | 2661 | Kg | 1.8 | 4789.8
05 | METALS | 120 | STRUCTURAL STEEL | M2 | 05120M2 | Insert plate comprising 100 x 250 x 10 mm thick plate,2 nos; 12 mm Ø bended lugs 375 mm long, | 516 | No | 15 | 7740
05 | METALS | 120 | STRUCTURAL STEEL | A3 | 05120A3 | UB 254 x 146 x 31 kg/m (Mark-P2) | 254 | Kg | 4.5 | 1143
05 | METALS | 120 | STRUCTURAL STEEL | B3 | 05120B3 | C.H.S. 219 x 5 mm thick wall (Mark-P3) | 490 | Kg | 4.5 | 2205
05 | METALS | 120 | STRUCTURAL STEEL | C3 | 05120C3 | 5 mm Thick end plate | 3 | Kg | 4.5 | 13.5
05 | METALS | 120 | STRUCTURAL STEEL | D3 | 05120D3 | Insert plate comprising 200 x 300 x 20 mm thick plate, 2 nos; Ø 20 bended lugs - 420 mm long, | 8 | No | 64.5 | 516
05 | METALS | 300 | STEEL CLADDING & DECKING | E3 | 05300E3 | Panoramic elevator core closure decking (73.60 m level) | 13 | m² | 12 | 156
05 | METALS | 300 | STEEL CLADDING & DECKING | F3 | 05300F3 | Deck roof (75.80 m level) | 13 | m² | 12 | 156
05 | METALS | 700 | ORNAMENTAL METAL | A | 05700A | Elevator pit ladder 450 mm wide 2850 mm high | 2 | No | 260 | 520
05 | METALS | 700 | ORNAMENTAL METAL | B | 05700B | Elevator pit ladder 450 mm wide 3350 mm high | 1 | No | 400 | 400
05 | METALS | 700 | ORNAMENTAL METAL | C | 05700C | Elevator machine room ladder 450 x 1600 mm high | 2 | No | 208 | 416
05 | METALS | 700 | ORNAMENTAL METAL | D | 05700D | Pump room ladder 450 x 3100 mm | 1 | No | 312 | 312
05 | METALS | 700 | ORNAMENTAL METAL | E | 05700E | Stair roof ladder 450 x 3200 mm | 1 | No | 332 | 332
05 | METALS | 700 | ORNAMENTAL METAL | F | 05700F | Roof ladder 450 x 3300 mm | 1 | No | 332 | 332
05 | METALS | 700 | ORNAMENTAL METAL | G | 05700G | Roof area caged ladder 660 mm wide 4100 mm high and 600 x 850 mm high-50mm dia pipe return | 1 | No | 826.85 | 826.85
05 | METALS | 700 | ORNAMENTAL METAL | H | 05700H | Staircase railings | 567 | m | 42 | 23814
05 | METALS | 700 | ORNAMENTAL METAL | A1 | 05700A1 | Staircase railings | 203 | m | 22 | 4466
05 | METALS | 700 | ORNAMENTAL METAL | B1 | 05700B1 | Balcony/Terrace railing | 28 | m | 80.2 | 2245.6
05 | METALS | 700 | ORNAMENTAL METAL | C1 | 05700C1 | Staircase railings | 5 | m | 40 | 200
05 | METALS | 700 | ORNAMENTAL METAL | A2 | 05700A2 | Size 850 x 1650 mm | 1 | No | 210 | 210
05 | METALS | 700 | ORNAMENTAL METAL | B2 | 05700B2 | 4350 x 1000 mm Wide L.T. room electrical trench cover in 300 x 1000 mm bended panels with | 1 | No | 290 | 290
05 | METALS | 700 | ORNAMENTAL METAL | C2 | 05700C2 | 6000 x 1000 mm Wide H.T. room electrical trench cover in 300 x 1000 mm bended panels with | 1 | No | 345 | 345
05 | METALS | 700 | ORNAMENTAL METAL | D2 | 05700D2 | 1500 x 700 mm transformer room electrical | 2 | NO | 260 | 520
05 | METALS | 700 | ORNAMENTAL METAL | E2 | 05700E2 | 300 mm Wide heavy duty steel grating -Ramp | 4 | m | 142 | 568
05 | METALS | 700 | ORNAMENTAL METAL | F2 | 05700F2 | Water tank ladder 600 mm wide 3000 mm high | 1 | No | 650 | 650
05 | METALS | 700 | ORNAMENTAL METAL | G2 | 05700G2 | 300 mm Wide stainless steel grating at upper roof gutter | 48 | m | 149 | 7152
06 | WOOD AND PLASTICS | 400 | ARCHITECTURAL WOOD WORKS | A | 06400A | White plastic laminated, glossy finished wall paneling (code W-19) | 33 | m2 | 45 | 1485
06 | WOOD AND PLASTICS | 400 | ARCHITECTURAL WOOD WORKS | B | 06400B | Plastic laminated (P-02 color), glossy finished wall paneling (code W-20) | 192 | m2 | 45 | 8640
06 | WOOD AND PLASTICS | 400 | ARCHITECTURAL WOOD WORKS | C | 06400C | 2 mm Thick x 100 mm high stainless steel base (Code B-20) | 6 | m | 14 | 84
06 | WOOD AND PLASTICS | 400 | ARCHITECTURAL WOOD WORKS | D | 06400D | "L' Shape counter overall with outer size 2050 + 1350 mm x 450 mm wide x 750 mm high all as detailed | 1 | No | 927 | 927
06 | WOOD AND PLASTICS | 400 | ARCHITECTURAL WOOD WORKS | E | 06400E | "L' Shape counter overall with outer size 1360 + 780 mm x 400 mm wide x 750 mm high size | 3 | No | 600 | 1800
06 | WOOD AND PLASTICS | 400 | ARCHITECTURAL WOOD WORKS | A1 | 06400A1 | Straight seating size 3450 mm long x 900 mm high having 390 mm high seating platform with seating | 1 | No | 450 | 450
06 | WOOD AND PLASTICS | 400 | ARCHITECTURAL WOOD WORKS | B1 | 06400B1 | "L" shape seating size 2400+1400 mm long x 900 mm high having 390 mm high seating platform with seating | 3 | No | 498 | 1494
06 | WOOD AND PLASTICS | 400 | ARCHITECTURAL WOOD WORKS | C1 | 06400C1 | LCD TV frame over all size 1300 x 1010 mm with provision for electrical receptacle (LCD TV -not in contract) | 4 | No | 196 | 784
06 | WOOD AND PLASTICS | 400 | ARCHITECTURAL WOOD WORKS | D1 | 06400D1 | Art work frame overall size 1300 x 1010 mm with glass type GL-05 and projected gypsum board | 16 | No | 109 | 1744
07 | THERMAL & MOISTURE PROTECTION | 110 | MEMBRANE WATERPROOFING | A | 07110A | 2 layer of waterproofing membrane to horizontal surfaces of blinding concrete | 1002 | m2 | 4.9 | 4909.8
07 | THERMAL & MOISTURE PROTECTION | 110 | MEMBRANE WATERPROOFING | B | 07110B | 2 layers of waterproofing membrane to vertical face of walls including protection board | 556 | m2 | 8 | 4448
07 | THERMAL & MOISTURE PROTECTION | 110 | MEMBRANE WATERPROOFING | C | 07110C | 35 mm Thick sulphate resisting cement and sand (1:3) protective screed | 1002 | m2 | 0.35 | 350.7
07 | THERMAL & MOISTURE PROTECTION | 135 | CAPILLARY WATERPROOFING | D | 07135D | To Sump pits, ramp gutters, washout pit, elevator pit etc. | 104 | m2 | 4.7 | 488.8
07 | THERMAL & MOISTURE PROTECTION | 135 | CAPILLARY WATERPROOFING | E | 07135E | To Upper roof gutter | 49 | m2 | 4.7 | 230.3
07 | THERMAL & MOISTURE PROTECTION | 140 | LIQUID APPLIED WATERPROOFING | F | 07140F | Non toxic waterproofing to floor, walls and soffits of water tanks | 205 | m2 | 11.9 | 2439.5
07 | THERMAL & MOISTURE PROTECTION | 140 | LIQUID APPLIED WATERPROOFING | G | 07140G | To wet areas such as kitchens, pantries, laundries toilets, baths etc; including dressing to walls and cover | 64 | m2 | 7 | 448
07 | THERMAL & MOISTURE PROTECTION | 140 | LIQUID APPLIED WATERPROOFING | H | 07140H | Water proofing treatment to water tank walls at | 30 | m | 18 | 540
07 | THERMAL & MOISTURE PROTECTION | 140 | LIQUID APPLIED WATERPROOFING | J | 07140J | Vapor barrier laid on grade to receive slab on grade - | 126 | m2 | 1.3 | 163.8
07 | THERMAL & MOISTURE PROTECTION | 200 | BUILDING INSULATION | A | 07200A | Concrete and blockwork surfaces behind ceramic & aluminum wall cladding | 3024 | m² | 2.4 | 7257.6
07 | THERMAL & MOISTURE PROTECTION | 242 | EXTERNAL RENDERING ON INSULATION SYSTEM | B | 07242B | External rendering system Type R-1A over and including 50 mm thick rigid insulation with fiber mesh layer and | 371 | m2 | 18.3 | 6789.3
07 | THERMAL & MOISTURE PROTECTION | 244 | EXTERNAL RENDERING | A | 07244A | External rendering system Type R-1B over concrete or blockwork walls with 20 mm x 20 mm deep reveal | 2384 | m2 | 15 | 35760
07 | THERMAL & MOISTURE PROTECTION | 244 | EXTERNAL RENDERING | B | 07244B | Ditto but to concrete soffit | 152 | m2 | 15 | 2280
07 | THERMAL & MOISTURE PROTECTION | 244 | EXTERNAL RENDERING | C | 07244C | Ditto but to under sloped roof | 17 | m2 | 15 | 255
07 | THERMAL & MOISTURE PROTECTION | 244 | EXTERNAL RENDERING | D | 07244D | Ditto but to boundary walls | 391 | m2 | 15 | 5865
07 | THERMAL & MOISTURE PROTECTION | 500 | BITUMINOUS ROOFING SYSTEM | E | 07500E | Light weight foam concrete (750 kg/m3) laid in slope minimum thickness 40 mm | 577 | m2 | 3 | 1731
07 | THERMAL & MOISTURE PROTECTION | 500 | BITUMINOUS ROOFING SYSTEM | F | 07500F | 20 mm thick 1:3 cement and sand leveling screed over light weight concrete | 577 | m2 | 1.9 | 1096.3
07 | THERMAL & MOISTURE PROTECTION | 500 | BITUMINOUS ROOFING SYSTEM | G | 07500G | 4 mm Thick torch applied waterproofing membrane complete and terminating into reglet-basement roof | 577 | m2 | 2.9 | 1673.3
07 | THERMAL & MOISTURE PROTECTION | 500 | BITUMINOUS ROOFING SYSTEM | H | 07500H | 200-250 Micron Polyethylene sheet over waterproofing membrane | 577 | m2 | 0.35 | 201.95
07 | THERMAL & MOISTURE PROTECTION | 500 | BITUMINOUS ROOFING SYSTEM | J | 07500J | 75 mm thick extruded rigid insulation | 577 | m2 | 3 | 1731
07 | THERMAL & MOISTURE PROTECTION | 500 | BITUMINOUS ROOFING SYSTEM | K | 07500K | Reglet and epoxy grout | 432 | m | 8 | 3456
07 | THERMAL & MOISTURE PROTECTION | 500 | BITUMINOUS ROOFING SYSTEM | A1 | 07500A1 | Light weight foam concrete laid in slope minimum thickness 40 mm | 190 | m2 | 3 | 570
07 | THERMAL & MOISTURE PROTECTION | 500 | BITUMINOUS ROOFING SYSTEM | B1 | 07500B1 | 20 mm thick 1:3 cement and sand leveling screed over light weight concrete | 190 | m2 | 1.9 | 361
07 | THERMAL & MOISTURE PROTECTION | 500 | BITUMINOUS ROOFING SYSTEM | C1 | 07500C1 | 50 x 50 mm cement and sand cant strip | 211 | m | 1.9 | 400.9
07 | THERMAL & MOISTURE PROTECTION | 500 | BITUMINOUS ROOFING SYSTEM | D1 | 07500D1 | 4 mm Thick torch applied waterproofing membrane | 190 | m2 | 3 | 570
07 | THERMAL & MOISTURE PROTECTION | 500 | BITUMINOUS ROOFING SYSTEM | E1 | 07500E1 | Polyethylene sheet 200-250 micron over waterproofing membrane | 187 | m2 | 0.35 | 65.45
07 | THERMAL & MOISTURE PROTECTION | 500 | BITUMINOUS ROOFING SYSTEM | F1 | 07500F1 | 150-300 mm high double layer waterproofing membrane in skirting with 20 x 3 mm aluminum fixing | 211 | m | 10 | 2110
07 | THERMAL & MOISTURE PROTECTION | 500 | BITUMINOUS ROOFING SYSTEM | G1 | 07500G1 | 75 mm thick extruded rigid insulation for roof | 190 | m2 | 3 | 570
07 | THERMAL & MOISTURE PROTECTION | 500 | BITUMINOUS ROOFING SYSTEM | H1 | 07500H1 | Geotextile separation layer 210 g/sm | 187 | m2 | 1 | 187
07 | THERMAL & MOISTURE PROTECTION | 500 | BITUMINOUS ROOFING SYSTEM | J1 | 07500J1 | 400 x 400 x 40 mm Thick concrete tiles laid loosely including expansion joint filled with sealant all as | 121 | m2 | 4.8 | 580.8
07 | THERMAL & MOISTURE PROTECTION | 500 | BITUMINOUS ROOFING SYSTEM | K1 | 07500K1 | Gravel bed as specified for roof areas (Code F-11) | 67 | m2 | 2.5 | 167.5
07 | THERMAL & MOISTURE PROTECTION | 500 | BITUMINOUS ROOFING SYSTEM | L1 | 07500L1 | Light weight concrete having density of 700 mm kg/m3 | 12 | m3 | 2.35 | 28.2
07 | THERMAL & MOISTURE PROTECTION | 500 | BITUMINOUS ROOFING SYSTEM | M1 | 07500M1 | 100 mm Thick slab laid over light weight concrete fill (light weight concrete fill measured separately) | 59 | m2 | 8.5 | 501.5
07 | THERMAL & MOISTURE PROTECTION | 500 | BITUMINOUS ROOFING SYSTEM | N1 | 07500N1 | 4 mm Thick torch applied waterproofing membrane | 74 | m2 | 3 | 222
07 | THERMAL & MOISTURE PROTECTION | 500 | BITUMINOUS ROOFING SYSTEM | P1 | 07500P1 | 300 x 300 mm ceramic floor tiles, color to match S-01P including 40 mm thick cement and sand setting bed | 80 | m2 | 10 | 800
07 | THERMAL & MOISTURE PROTECTION | 500 | BITUMINOUS ROOFING SYSTEM | Q1 | 07500Q1 | Ditto but to the surfaces of gutters (Code F-31) | 49 | m2 | 10 | 490
07 | THERMAL & MOISTURE PROTECTION | 570 | TRAFFIC DECK SYSTEM | A | 07570A | Polyurethane floor coating (heavy duty) with anti skid aggregate over smooth trowelled concrete surfaces - | 356 | m2 | 7.7 | 2741.2
07 | THERMAL & MOISTURE PROTECTION | 570 | TRAFFIC DECK SYSTEM | B | 07570B | Polyurethane floor coating (heavy duty) with anti skid aggregate over smooth trowelled concrete surfaces - | 79 | m2 | 7.7 | 608.3
07 | THERMAL & MOISTURE PROTECTION | 570 | TRAFFIC DECK SYSTEM | C | 07570C | Multi component solvent free epoxy coating system with smooth finish applied over power | 70 | m2 | 6.5 | 455
07 | THERMAL & MOISTURE PROTECTION | 625 | FLASHING SHEET METAL AND | D | 07625D | 125 mm girth profiled aluminum flashing including fixing to structure, sealant with back-up rod and all | 164 | m | 9.4 | 1541.6
07 | THERMAL & MOISTURE PROTECTION | 625 | FLASHING SHEET METAL AND | E | 07625E | 4 mm thick 1000 x 1000 mm black membrane flashing for roof drain | 4 | No | 2.6 | 10.4
07 | THERMAL & MOISTURE PROTECTION | 625 | FLASHING SHEET METAL AND | F | 07625F | 4 mm thick 1000 x 1000 mm black membrane flashing for funnel floor drain | 1 | No | 2.6 | 2.6
07 | THERMAL & MOISTURE PROTECTION | 625 | FLASHING SHEET METAL AND | G | 07625G | 4 mm thick 1000 x 1000 mm black membrane flashing for area drain | 1 | No | 2.6 | 2.6
07 | THERMAL & MOISTURE PROTECTION | 625 | FLASHING SHEET METAL AND | H | 07625H | 1 mm thick perforated stainless steel gravel guard | 4 | No | 117 | 468
07 | THERMAL & MOISTURE PROTECTION | 625 | FLASHING SHEET METAL AND | J | 07625J | 750 x 750 mm E.D.P.M. flashing for drains | 6 | No | 5.5 | 33
08 | DOORS AND WINDOWS | 100 | HOLLOW METAL WORKS | A | 08100A | Door panel size 900 x 2100 mm (Type A5) | 10 | No | 200 | 2000
08 | DOORS AND WINDOWS | 100 | HOLLOW METAL WORKS | B | 08100B | Door panel size 2 @ 1100 x 2700 mm (Type A3) | 1 | No | 750 | 750
08 | DOORS AND WINDOWS | 100 | HOLLOW METAL WORKS | C | 08100C | Door panel size 4 @ 750 x 3000 mm (Type A4) | 1 | No | 1210 | 1210
08 | DOORS AND WINDOWS | 100 | HOLLOW METAL WORKS | D | 08100D | Door panel size 900 x 2100 mm (Type A1) | 58 | No | 200 | 11600
08 | DOORS AND WINDOWS | 100 | HOLLOW METAL WORKS | E | 08100E | Door panel size 1200 x 2400 mm (Type A2) | 2 | No | 320 | 640
08 | DOORS AND WINDOWS | 100 | HOLLOW METAL WORKS | F | 08100F | Door panel size 800 x 1800 mm (Type A6) | 38 | No | 175 | 6650
08 | DOORS AND WINDOWS | 305 | ACCESS DOORS AND FRAMES | A | 08305A | Stainless steel access door for water tank size 800 x 600 mm side fixed, comprising 2 mm thick | 1 | No | 840 | 840
08 | DOORS AND WINDOWS | 330 | OVERHEAD SLIDING SHUTTER | B | 08330B | Exterior unit roller shutter to suit opening size 4050 x 2400 mm overall 4050 x 2400 mm overall | 1 | No | 1495 | 1495
08 | DOORS AND WINDOWS | 710 | FINISH HARDWARE | A | 08710A | Set No.1 | 1 | No | 42.5 | 42.5
08 | DOORS AND WINDOWS | 710 | FINISH HARDWARE | B | 08710B | Set No.4 | 44 | No | 132 | 5808
08 | DOORS AND WINDOWS | 710 | FINISH HARDWARE | C | 08710C | Set No.5 | 11 | No | 42 | 462
08 | DOORS AND WINDOWS | 710 | FINISH HARDWARE | D | 08710D | Set No.6 | 1 | No | 59 | 59
08 | DOORS AND WINDOWS | 710 | FINISH HARDWARE | E | 08710E | Set No.9 | 29 | No | 42 | 1218
08 | DOORS AND WINDOWS | 710 | FINISH HARDWARE | F | 08710F | Set No.10 | 1 | No | 123 | 123
08 | DOORS AND WINDOWS | 710 | FINISH HARDWARE | G | 08710G | Set No.11 | 1 | No | 124 | 124
08 | DOORS AND WINDOWS | 710 | FINISH HARDWARE | H | 08710H | Set No.12 | 38 | No | 42 | 1596
08 | DOORS AND WINDOWS | 710 | FINISH HARDWARE | J | 08710J | Set No.1 | 19 | No | 43 | 817
08 | DOORS AND WINDOWS | 710 | FINISH HARDWARE | K | 08710K | Set No.2 | 6 | No | 53 | 318
08 | DOORS AND WINDOWS | 710 | FINISH HARDWARE | L | 08710L | Set No.3 | 5 | No | 50 | 250
08 | DOORS AND WINDOWS | 710 | FINISH HARDWARE | M | 08710M | Set No.7 for curtain walls | 2 | No | N/A | N/A
08 | DOORS AND WINDOWS | 710 | FINISH HARDWARE | N | 08710N | Set No.8 for curtain wall | 3 | No | N/A | N/A
08 | DOORS AND WINDOWS | 710 | FINISH HARDWARE | P | 08710P | Set No.13 for curtain walls | 1 | No | N/A | N/A
08 | DOORS AND WINDOWS | 710 | FINISH HARDWARE | A1 | 08710A1 | Door Saddle Type-1 | 6 | No | 26 | 156
08 | DOORS AND WINDOWS | 710 | FINISH HARDWARE | B1 | 08710B1 | Door Saddle Type-2 | 63 | No | 26 | 1638
08 | DOORS AND WINDOWS | 710 | FINISH HARDWARE | C1 | 08710C1 | Door Saddle Type-3 | 14 | No | 26 | 364
08 | DOORS AND WINDOWS | 710 | FINISH HARDWARE | D1 | 08710D1 | Door Saddle Type-4 | 1 | No | 26 | 26
08 | DOORS AND WINDOWS | 710 | FINISH HARDWARE | E1 | 08710E1 | Door Saddle Type-6 | 13 | No | 26 | 338
08 | DOORS AND WINDOWS | 710 | FINISH HARDWARE | F1 | 08710F1 | Door Saddle Type-7 | 38 | No | 26 | 988
08 | DOORS AND WINDOWS | 710 | FINISH HARDWARE | G1 | 08710G1 | Door Saddle Type-8 | 4 | No | 26 | 104
08 | DOORS AND WINDOWS | 710 | FINISH HARDWARE | H1 | 08710H1 | Door Saddle Type-9 | 1 | No | 26 | 26
09 | FINISHES | 220 | CEMENT PLASTER | A | 09220A | 20 mm Thick to concrete or blockwork to receive paint (code W-02) | 256 | m2 | 5.65 | 1446.4
09 | FINISHES | 220 | CEMENT PLASTER | B | 09220B | 20 mm Thick to concrete or blockwork to receive paint (code W-03) | 924 | m2 | 5.65 | 5220.6
09 | FINISHES | 250 | GYPSUM BOARD CEILING SYSTEM | C | 09250C | 12 mm Thick Gypsum board suspended ceiling including bulkhead and GRG alcove (Code C-10) | 743 | m2 | 14.5 | 10773.5
09 | FINISHES | 250 | GYPSUM BOARD CEILING SYSTEM | D | 09250D | Ditto but on & including steel strong back-up supports (Code C-10) | 7 | m2 | 22 | 154
09 | FINISHES | 250 | GYPSUM BOARD CEILING SYSTEM | E | 09250E | 12 mm Thick water resistant gypsum board suspended ceiling including bulkhead-wet areas (Code C-12) | 68 | m2 | 17.8 | 1210.4
09 | FINISHES | 250 | GYPSUM BOARD CEILING SYSTEM | F | 09250F | Ditto but on & including steel strong back-up supports (Code C-12) | 3 | m2 | 22 | 66
09 | FINISHES | 250 | GYPSUM BOARD CEILING SYSTEM | G | 09250G | 12 mm Thick Gypsum board suspended bulkhead (Code C-13) | 95 | m2 | 17.8 | 1691
09 | FINISHES | 250 | GYPSUM BOARD CEILING SYSTEM | H | 09250H | 12 mm Thick water resistant gypsum board suspended ceiling including bulkhead-exterior (Code C-14) | 39 | m2 | 22 | 858
09 | FINISHES | 250 | GYPSUM BOARD CEILING SYSTEM | J | 09250J | 600 x 600 mm Access hatch | 3 | No | 65 | 195
09 | FINISHES | 251 | DRYWALL SYSTEM | A | 09251A | Gypsum board lining comprising 16 mm thick gypsum wallboard linings, HDG metal stud & furring channels, | 8 | m2 | 15 | 120
09 | FINISHES | 251 | DRYWALL SYSTEM | B | 09251B | 120 mm (Nominal) Thick partition comprising 16 mm thick gypsum wallboard on each side upto | 224 | m2 | 15 | 3360
09 | FINISHES | 251 | DRYWALL SYSTEM | C | 09251C | 120 mm (Nominal) Thick partition comprising 12 mm thick cement board on each side upto 100 mm above | 41 | m2 | 26 | 1066
09 | FINISHES | 251 | DRYWALL SYSTEM | D | 09251D | 120 mm (Nominal) Thick partition comprising 12 mm thick cement board on wet side and 16 mm thick | 111 | m2 | 25 | 2775
09 | FINISHES | 300 | TILE | A | 09300A | 300 x 300 mm White fully vitrified ceramic floor tiles, matt finish (Code F-04) | 33 | m2 | 6.75 | 222.75
09 | FINISHES | 300 | TILE | B | 09300B | 300 x 300 mm fully vitrified ceramic floor tiles, matt finish (Code F-05) | 9 | m2 | 6.75 | 60.75
09 | FINISHES | 300 | TILE | C | 09300C | 300 x 300 mm fully vitrified ceramic floor tiles, matt finish - stair landing (Code F-20) | 587 | m2 | 6.75 | 3962.25
09 | FINISHES | 300 | TILE | D | 09300D | 333 x 333 mm fully vitrified ceramic floor tiles, matt finish (Code F-21) | 13 | m2 | 6.75 | 87.75
09 | FINISHES | 300 | TILE | E | 09300E | 200 x 200 mm fully vitrified ceramic floor tiles, matt finish (Code F-22) | 93 | m2 | 6.75 | 627.75
09 | FINISHES | 300 | TILE | F | 09300F | 300 x 155-167 mm High Fully vitrified ceramic riser, matt finish to match flooring F-20 (Code F-20) | 1054 | m | 3.8 | 4005.2
09 | FINISHES | 300 | TILE | G | 09300G | 300 x 168-180 mm High Fully vitrified ceramic riser, matt finish to match flooring F-20 (Code F-20) | 203 | m | 3.8 | 771.4
09 | FINISHES | 300 | TILE | H | 09300H | 280 x 300 mm Wide Fully vitrified ceramic tread, matt finish to match flooring F-20 (Code F-20) | 1093 | m | 3.8 | 4153.4
09 | FINISHES | 300 | TILE | A1 | 09300A1 | 100 mm Fully vitrified ceramic base, matt finish to match flooring F-04 (Code B-02) | 71 | m | 3.75 | 266.25
09 | FINISHES | 300 | TILE | B1 | 09300B1 | 100 mm Fully vitrified ceramic base, matt finish to match flooring F-20, F-22 (Code B-11) | 693 | m | 3.75 | 2598.75
09 | FINISHES | 300 | TILE | C1 | 09300C1 | Ditto but fixing to gypsum wall board (Code-B-11) | 25 | m | 3.75 | 93.75
09 | FINISHES | 300 | TILE | D1 | 09300D1 | 200 x 200 mm glazed ceramic wall tiles, white matt finish (Code W-30) | 142 | m2 | 3.75 | 532.5
09 | FINISHES | 300 | TILE | E1 | 09300E1 | Ditto but fixed on gypsum board partitions (Code W-30) | 149 | m2 | 3.75 | 558.75
09 | FINISHES | 300 | TILE | F1 | 09300F1 | 200 x 200 mm glazed ceramic wall tiles, matt finish (code W-31) | 35 | m2 | 3.75 | 131.25
09 | FINISHES | 400 | TERRAZZO TILES | G | 09400G | Terrazzo floor tiles 200 x 200 x 25 mm thick (code F-10) | 125 | m2 | 7.7 | 962.5
09 | FINISHES | 400 | TERRAZZO TILES | H | 09400H | Terrazzo floor tiles 400 x 400 x 30 mm thick to receive carpet tiles (code F-23) | 18 | m2 | 8.2 | 147.6
09 | FINISHES | 400 | TERRAZZO TILES | J | 09400J | Terrazzo floor tiles 300 x 300 x 30 mm thick to receive linoleum (code F-52) | 326 | m2 | 7.8 | 2542.8
09 | FINISHES | 400 | TERRAZZO TILES | K | 09400K | 12 mm Thick x 100 mm high terrazzo base to match flooring (code B-03) | 140 | m | 6.2 | 868
09 | FINISHES | 400 | TERRAZZO TILES | L | 09400L | 12 mm Thick x 100 mm high terrazzo base to match flooring (code B-10) | 24 | m | 6.2 | 148.8
09 | FINISHES | 510 | ACOUSTICAL CEILING | A | 09510A | 600 x 600 mm tile ceiling (code C-11) | 33 | m2 | 19.9 | 656.7
09 | FINISHES | 510 | ACOUSTICAL CEILING | B | 09510B | 600 x 600 mm tile/panel ceiling (code C-13) (gypsum board bulk head measured separately) | 93 | m2 | 19.9 | 1850.7
09 | FINISHES | 654 | LINOLEUM FLOOR COVERING | C | 09654C | 2 mm Thick multi color Linoleum sheet flooring (Code F-52) (terrazzo below measured separately) | 326 | m2 | 11.8 | 3846.8
09 | FINISHES | 654 | LINOLEUM FLOOR COVERING | D | 09654D | 100 mm High base with round corner to match F-52 (Code B-52) | 57 | m | 6 | 342
09 | FINISHES | 654 | LINOLEUM FLOOR COVERING | E | 09654E | Ditto but fixing to gypsum wall board (Code-B-52) | 191 | m | 6 | 1146
09 | FINISHES | 680 | CARPET TILE | F | 09680F | 600 x 600 mm heavy duty carpet tiles laid over terrazzo tiles (code F-23)(terrazzo below, if any, measured separately) | 18 | m2 | 35 | 630
09 | FINISHES | 680 | CARPET TILE | G | 09680G | 100 mm High integral vinyl cove skirting (code B-04) | 18 | m | 15 | 270
09 | FINISHES | 900 | PAINTING | A | 09900A | To cement plaster surfaces (Code W-03) | 924 | m2 | 3.45 | 3187.8
09 | FINISHES | 900 | PAINTING | B | 09900B | To Gypsum board partitions/lining (Code W-03) | 469 | m2 | 2.5 | 1172.5
09 | FINISHES | 900 | PAINTING | C | 09900C | Gypsum board ceiling including bulkhead, insets,edging, verticals etc; (Code C-10) | 750 | m2 | 2.5 | 1875
09 | FINISHES | 900 | PAINTING | D | 09900D | Gypsum board bulkhead, insets, verticals etc; (Code C-13) | 95 | m2 | 2.5 | 237.5
09 | FINISHES | 900 | PAINTING | E | 09900E | To concrete or block work walls (Code W-01) | 346 | m2 | 2.9 | 1003.4
09 | FINISHES | 900 | PAINTING | F | 09900F | To cement plaster surfaces (Code W-02) | 256 | m2 | 2.9 | 742.4
09 | FINISHES | 900 | PAINTING | G | 09900G | To soffits of concrete (Code C-01) | 207 | m2 | 2.9 | 600.3
09 | FINISHES | 900 | PAINTING | H | 09900H | To soffits of concrete including fairfacing concrete surfaces (Code C-02) | 1065 | m2 | 2.9 | 3088.5
09 | FINISHES | 900 | PAINTING | J | 09900J | Gypsum board ceiling including bulkhead, insets,edging, verticals etc;-wet areas (Code C-12) | 71 | m2 | 2.9 | 205.9
09 | FINISHES | 900 | PAINTING | K | 09900K | Gypsum board ceiling including bulkhead, insets,edging, verticals etc; externally (Code C-14) | 39 | m2 | 2.9 | 113.1
09 | FINISHES | 900 | PAINTING | L | 09900L | To surfaces of concrete including fairfacing concrete surfaces (code W-04) | 322 | m2 | 5.4 | 1738.8
10 | SPECIALTIES | 260 | BUMPERS AND CORNER GUARDS | A | 10260A | 100 x 100 x 1200 mm high non-marking natural rubber corner guards fixed 300 mm high from finished floor | 22 | No | 27 | 594
10 | SPECIALTIES | 260 | BUMPERS AND CORNER GUARDS | B | 10260B | Ditto but for Ground floor | 1 | No | 19 | 19
10 | SPECIALTIES | 800 | TOILET ROOM ACCESSORIES | C | 10800C | Mirror (W=600 mm x H=1000 mm), custom made (Code-2b) | 2 | No | 10 | 20
10 | SPECIALTIES | 800 | TOILET ROOM ACCESSORIES | D | 10800D | Tumbler holder Sonia, Model:Techno Project, Ref.:116935, (Code-3) | 2 | No | 10 | 20
10 | SPECIALTIES | 800 | TOILET ROOM ACCESSORIES | E | 10800E | Soap Holder Sonia, Model:Techno Project, Ref.:117048, (Code-4) | 2 | No | 10 | 20
10 | SPECIALTIES | 800 | TOILET ROOM ACCESSORIES | F | 10800F | Bath Towel rail Sonia, Model:Techno Project, Ref.:116805, (Code-5a) | 2 | No | 10 | 20
10 | SPECIALTIES | 800 | TOILET ROOM ACCESSORIES | G | 10800G | Toilet paper holder Sonia, Model:Techno Project, Ref.:025107, (Code-7a) | 2 | No | 10 | 20
10 | SPECIALTIES | 800 | TOILET ROOM ACCESSORIES | A1 | 10800A1 | Soap Dispenser Sonia, Model:Techno Project, Ref.:118281, (Code-8) | 2 | No | 10 | 20
10 | SPECIALTIES | 800 | TOILET ROOM ACCESSORIES | B1 | 10800B1 | Wall Mounted Sponge Dish Sonia, Model:Techno Project, Ref.:086993, (Code-9) | 1 | No | 10 | 10
10 | SPECIALTIES | 800 | TOILET ROOM ACCESSORIES | C1 | 10800C1 | Glass Shelf Sonia, Model:Techno Project, Ref.:116850, (Code-10a) | 2 | No | 10 | 20
10 | SPECIALTIES | 800 | TOILET ROOM ACCESSORIES | D1 | 10800D1 | Soap Dispenser - Wall Mounted Model:Bobrick, B-2111, (Code-51) | 9 | No | 10 | 90
10 | SPECIALTIES | 800 | TOILET ROOM ACCESSORIES | E1 | 10800E1 | Paper Towel Dispenser Model:Bobrick, B-2621, (Code-52) | 9 | No | 10 | 90
10 | SPECIALTIES | 800 | TOILET ROOM ACCESSORIES | F1 | 10800F1 | Toilet paper holder Model:Bobrick, B-6699, (Code-53) | 9 | No | 10 | 90
10 | SPECIALTIES | 800 | TOILET ROOM ACCESSORIES | G1 | 10800G1 | Tilted Mirror Model:Bobrick, B-293, (Code-54) | 9 | No | 10 | 90
10 | SPECIALTIES | 800 | TOILET ROOM ACCESSORIES | H1 | 10800H1 | Stainless Steel Grab Bar 610 mm Model:Bobrick, B-6806, (Code-55) | 36 | No | 10 | 360
10 | SPECIALTIES | 800 | TOILET ROOM ACCESSORIES | J1 | 10800J1 | Swing Up Wall Mounted Support Rail 750 mm Model:Bobrick, B-4998, (Code-56) | 9 | No | 10 | 90
10 | SPECIALTIES | 800 | TOILET ROOM ACCESSORIES | K1 | 10800K1 | Toilet Seat Cover Dispenser Model:Bobrick, B-221, (Code-57) | 9 | No | 10 | 90
11 | EQUIPMENT | 014 | FACADE MAINTENANCE SYSTEMS | A | 11014A | Two set of horizontal monorail tracks (monorail -1 & 2) façade maintenance system with one set of self | 1 | Item | 28560 | 28560
11 | EQUIPMENT | 150 | PARKING CONTROL EQUIPMENT | B | 11150B | Pair of exit and entry gate parking control units with traffic lights at basement with 100 magnetic card for | 1 | Set | 4940 | 4940
13 | SPECIAL CONSTRUCTION | 080 | VIBRATION ISOLATION SYSTEMS | A | 13080A | 75 mm Thick concrete slab with mesh reinforcement | 3 | m2 | 20 | 60
13 | SPECIAL CONSTRUCTION | 080 | VIBRATION ISOLATION SYSTEMS | B | 13080B | 50 mm Thick acoustical fill material with sound attenuating isolator pads spaced at 300 mm center | 3 | m2 | 10 | 30
13 | SPECIAL CONSTRUCTION | 080 | VIBRATION ISOLATION SYSTEMS | C | 13080C | 20 mm Thick plywood laid over acoustical fill | 3 | m2 | 10 | 30
13 | SPECIAL CONSTRUCTION | 080 | VIBRATION ISOLATION SYSTEMS | D | 13080D | 200 mm Thick reinforced concrete slab with 100-190 x 150 mm edging and exposed surfaces coated with | 6 | m2 | 35 | 210
13 | SPECIAL CONSTRUCTION | 080 | VIBRATION ISOLATION SYSTEMS | E | 13080E | 50 x 50 x 5 mm thick corner protection angles to slabs | 20 | m | 10 | 200
13 | SPECIAL CONSTRUCTION | 080 | VIBRATION ISOLATION SYSTEMS | F | 13080F | 25 x 300 mm High expansion joints with joint filler and acoustical sealant with back up rod | 9 | m | 20 | 180
13 | SPECIAL CONSTRUCTION | 080 | VIBRATION ISOLATION SYSTEMS | G | 13080G | 50 mm Thick acoustical fill material with sound attenuating isolator pads spaced at 300 mm center | 4 | m2 | 10 | 40
13 | SPECIAL CONSTRUCTION | 080 | VIBRATION ISOLATION SYSTEMS | H | 13080H | 20 mm Thick plywood laid over acoustical fill | 4 | m2 | 10 | 40
13 | SPECIAL CONSTRUCTION | 080 | VIBRATION ISOLATION SYSTEMS | J | 13080J | 200 mm Thick reinforced concrete slab with 100-190 x 150 mm edging and exposed surfaces coated with | 4 | m2 | 30 | 120
13 | SPECIAL CONSTRUCTION | 080 | VIBRATION ISOLATION SYSTEMS | K | 13080K | 25 x 300 mm High expansion joints with joint filler and acoustical sealant with back up rod | 10 | m | 20 | 200
1060000

## Sheet2
col1 | col2 | col3
d1 | D2d3 | ss
cx | ss | asa
sa | sasa | sa
sdd | dsd | sds